## user_defined_eia_gridpath_key
prime_mover_code | prime_mover_label | energy_source_code | energy_source_label | fuel_type_eiaaeo | gridpath_generic_fuel | aeo_prices | gridpath_capacity_type | gridpath_operational_type | gridpath_technology | gridpath_balancing_type | default_variable_om_cost_per_mwh | default_storage_efficiency | default_charging_efficiency | default_discharging_efficiency | heat_rate_mmbtu_per_mwh | min_load_fraction | heat_rate_source | agg_project
WT | wind_onshore | WND | wind |  |  |  | gen_spec | gen_var_must_take | Wind | day | 0 | [6 empty] | Wind
HY | hydraulic_turbine | WAT | water |  |  |  | gen_spec | gen_hydro_must_take | Hydro | day | 0 | [6 empty] | Hydro
CT | combined_cycle_combustion_turbine | NG | natural_gas | natural_gas | Gas | 1 | gen_spec | gen_commit_lin | Gas | day | 0 |  |  |  | 7.596 | 0.5 | https://www.eia.gov/electricity/annual/html/epa_08_02.html
BA | battery_storage | MWH | electricity_storage |  |  |  | stor_spec | stor | Batteries | day | 0 | 1 | 0.92 | 0.92
PV | solar_pv | SUN | solar |  |  |  | gen_spec | gen_var_must_take | Solar | day | 0 | [6 empty] | Solar